## MemMap
Range | Start Address | End Address | Size | Type | Comments
Boot | 00000000 | 00FFFFFF | 16MB | ROM | Boot SPI FLASH
Mapping Access | 01000000 | 01000FFF | 4KB | SRAM | Code SRAM
System | 1F000000 | 1F00FFFF | 64KB | TOP | Top control
| 1F010000 | 1F01FFFF | 64KB | PMU | Power Management Unit
| 1F020000 | 1F02FFFF | 64KB | STC | Timer/Counter
| 1F030000 | 1F03FFFF | 64KB | IICM | Master I2C
| 1F040000 | 1F04FFFF | 64KB | IICS | Slave I2C
| 1F050000 | 1F05FFFF | 64KB | UART1 | UART1
| 1F060000 | 1F06FFFF | 64KB | UART2 | UART2
| 1F070000 | 1F07FFFF | 64KB | IRC | IR input
IPs | 1F080000 | 1F08FFFF | 64KB | SRAM | Data SRAM
| 1F090000 | 1F09FFFF | 64KB | Flash
| 1F0A0000 | 1F0AFFFF | 64KB
| 1F0B0000 | 1F0BFFFF | 64KB
| 1F0C0000 | 1F0CFFFF | 64KB
| 1F0D0000 | 1F0DFFFF | 64KB
| 1F0E0000 | 1F0EFFFF | 64KB
| 1F0F0000 | 1F0FFFFF | 64KB
TCIP | E0000000 | EFFFFFFF | 256MB | CLINT/CLIC/HAD

## iic_master
IIC Controller Register (BaseAddr[31:0]=1f030000h)
Offset | Default | R/W | Register Name | Bit Loc | Description
0x00 |  |  |  | [31:8] | Reserved
| 0xf | R/W | slave_addr | [7:0] | device id[7:1]
0x04 |  |  |  | [31:8] | Reserved
| 0xf | R/W | nword | [7:0] | master iic rw data length -1
0x08 |  |  |  | [31:5] | Reserved
| 0x0 | WC | cpu_cmd_w | [4] | cpu command write signal This bit should be "1" ,then com_cmd is trigered to iic master
| 0x0 | R/W | cpu_cmd | [3:0] | cpu_command[3:0]: The IIC MASTER command 4'h1: Transmit mode. 4'h2: Receive mode. 4'h7: Restart receive mode 1. 4'hF: Restart receive mode 2.
0x0c |  |  |  | [31:16] | Reserved
| 0x0 | R/W | cpu_time_out | [15:0] | The maximum time of waiting for slave releasing SCL = cpu_time_out* (SCL cycle)/4
0x10 |  |  |  | [31:1] | Reserved
| 0x0 | R/W | cpu_clk_str_en | [0] | cpu_clk_str_en 1: clock stretch enable 0: clock stretch disable
0x14 |  |  |  | [31:16] | Reserved
| 0xf | R/W | mast_read_addr | [15:0] | The master IIC DMA address
0x18 | 0x0 | R/W | data_2_iicm0 | [31:0] | data_2_iicm0
0x1c | 0x0 | R/W | data_2_iicm1 | [31:0] | data_2_iicm1
0x20 | 0x0 | RO | iicm_2_data0 | [31:0] | iicm_2_data0
0x24 | 0x0 | RO | iicm_2_data1 | [31:0] | iicm_2_data1
0x28 |  |  |  | [31:4] | Reserved
| 0x0 | RO | mast_no_act | [3] | master in idle mode(no active)
| 0x0 | RO | master_timeout | [2] | master_iic_time_out
| 0x0 | RO | master_nstop | [1] | master_no_stop
| 0x0 | RO | master_nack | [0] | master_nack
0x2c |  |  |  | [31:3] | Reserved
| 0x0 | R/W | master_timeout_en | [2] | master_iic_time_out enable
| 0x0 | R/W | master_nstop_en | [1] | master_no_stop enable
| 0x0 | R/W | master_nack_en | [0] | master_nack enable
0x30 |  |  |  | [31:3] | Reserved
| 0x0 | R/W | rel_time_out | [2] | rel_time_out
| 0x0 | R/W | rel_mst_stop | [1] | rel_mst_stop
| 0x0 | R/W | rel_mst_nack | [0] | rel_mst_nack
0x34 |  |  |  | [31:16] | Reserved
| 0x10 | R/W | clk_div_cnt | [15:0] | iic clk divider
0x38 |  |  |  | [31:1] | Reserved
| 0x0 | R/W | clk_en | [0] | clk_en

## iic_slave
IIC Controller Register (BaseAddr[31:0]=1f040000h)
Offset | Default | R/W | Register Name | Bit Loc | Description
0x00 |  |  |  | [31:8] | Reserved
| 0xaa | R/W | slavedev | [7:0] | device id[7:1]
0x04 |  |  |  | [31:1] | Reserved
| 0x1 | R/W | en_slaveb | [0] | iic slave enable signal
0x08 |  |  |  | [31:8] | Reserved
| 0x0 | RO | slaveb_addr | [15:8] | slave addr from iic slave interface
| 0x0 | RO | slaveb_data | [7:0] | slave data from iic slave interface
0x0c |  |  |  | [31:8] | Reserved
| 0x0 | R/W | slaveb_data_2_iic | [7:0] | data to iic slave interface
0x10 |  |  |  | [31:5] | Reserved
| 0x0 | RO | slave_rw_o | [4] | iic slave rw
| 0x0 | RO | slave_addrb | [3] | iic slave addr
| 0x0 | RO | slave_stopb | [2] | iic slave stop
| 0x0 | RO | slave_nackb | [1] | iic slave nack
| 0x0 | RO | slave_rw_int | [0] | iic slave rw_int
0x14 |  |  |  | [31:4] | Reserved
| 0x0 | R/W | rel_slb_addr | [3] | release iic slave addr
| 0x0 | R/W | rel_slb_stop | [2] | release iic slave stop
| 0x0 | R/W | rel_slb_nack | [1] | release iic slave nack
| 0x0 | R/W | rel_slb_rw_int | [0] | release iic slave rw_int

## ir
IR Controller Register (BaseAddr[31:0]=1f070000h)
Offset | Default | R/W | Register Name | Bit Loc | Description
0x00 |  |  |  | [31:3] | Reserved
| 0x0 | RO | ir_cmp_err | [2] | ir data found a compare err
| 0x0 | RO | ir_repeat | [1] | ir get a repeat command
| 0x0 | RO | ir_int | [0] | ir get a data or repeat signal
0x04 |  |  |  | [31:3] | Reserved
| 0x0 | R/W | rf_data_cmp_en | [2] | 1:compare data[15:08] and data[07:00] 0:don't compare
| 0x0 | R/W | rf_addr_cmp_en | [1] | 1:compare data[31:24] and data[23:16] 0:don't compare
| 0x1 | R/W | rf_ir_phase | [0] | 1:use the sin value as input 0:use the ~sin value as ir input
0x08 |  |  |  | [31:2] | Reserved
| 0x0 | WC | rf_cmp_clr | [1] | write to this bit can clear compare err
| 0x1 | WC | rf_int_clr | [0] | write to this bit can clear int signal
0x0c | 0x0 | RO | ir_data | [31:0] | ir read data
0x10 |  |  |  | [31:8] | Reserved
| 0x5 | R/W | rf_niose_th | [7:0] | noise in main clk cycle,the pulse less than this value will be treat as a noise
0x14 |  |  |  | [31:13] | Reserved
| 0x1f4 | R/W | rf_edge_th | [12:0] | edge threshold value,less then this value will act as a level ,this value used in carrier remove
0x18 |  |  |  | [31:18] | Reserved
| 0x222e0 | R/W | rf_9ms_cnt | [17:0] | lead time with carrier threshold value
0x1c |  |  |  | [31:18] | Reserved
| 0x11170 | R/W | rf_4p5_cnt | [17:0] | lead time without carrier threshold value
0x20 |  |  |  | [31:18] | Reserved
| 0x3a98 | R/W | rf_1p69_cnt | [17:0] | 1.69ms cnt
0x24 |  |  |  | [31:18] | Reserved
| 0x84d0 | R/W | rf_2p25_cnt | [17:0] | 2.25ms cnt

## pmu
pmu Controller Register (BaseAddr[31:0]=1f010000h)
Offset | Default | R/W | Register Name | Bit Loc | Description
0x00 |  |  |  | [31:10] | Reserved | bg&bias
| 0x4 | R/W | bg_trim12 | [9:7] | bg 1.2 voltage trim
| 0x0 | R/W | en_temp12 | [6] | internal temperature sensor enable
| 0x28 | R/W | iref_trim12 | [5:0] | ireference trim
0x04 |  |  |  | [31:9] | Reserved | ldo 1.2V
| 0x1 | R/W | ldo_b_en12 | [8] | 1.2V core ldo enable (PMU ctrl)
| 0xc | R/W | ldo_s_vtrim12 | [7:4] | 1.2V pmu ldo trim
| 0x8 | R/W | ldo_b_vtrim12 | [3:0] | 1.2V core ldo trim
0x08 |  |  |  | [31:15] | Reserved | osc32K & 16M
| 0x54 | R/W | oc32k_trim12 | [14:8] | osc32K freq trim
| 0x59 | R/W | osc16m_trim12 | [7:1] | osc16m freq trim
| 0x1 | R/W | osc16m_en12 | [0] | oac16m enable (PMU ctrl)
0x0c |  |  |  | [31:4] | Reserved | switch
| 0x0 | R/W | sw_flash_pdn_en12 | [3] | flash switch output pull down
| 0x1 | R/W | sw_flash_en12 | [2] | flash switch enable
| 0x0 | R/W | sw_core_pdn_en12 | [1] | core switch output pull down
| 0x1 | R/W | sw_core_en12 | [0] | core switch enable (PMU ctrl)
0x10 |  |  |  | [31:3] | Reserved | watch dog
| 0x1 | R/W | wd_tsel12 | [2:1] | watch dog interrupt time select (00~11: 1s/2s/4s/8s)
| 0x0 | R/W | wd_clrn12 | [0] | watch dog clear, 0-clear
0x14 |  |  |  | [31:21] | Reserved | IF filter & PGA
| 0x0 | R/W | if_ldo_en12 | [20] | if ldo enable
| 0x0 | R/W | if_ldocomp12 | [19] | if ldo compensation(0-use external 1uF cap, 1-without ext cap)
| 0x1 | R/W | if_filter_en12 | [18] | if filter enable
| 0x0 | R/W | if_vsel12 | [17:16] | if ldo voltage select, power & Vref(00~11: 2V/2.048V/2.5V/VDD)
| 0x8 | R/W | if_vtrim12 | [15:12] | if ldo voltage trim
| 0x0 | R/W | if_vcm_sel12 | [11:10] | if vcom select(00~11: 50%, 51.4%, 48.6%,61.2% Vref)
| 0x8 | R/W | if_lna_gain12 | [9:6] | if pre amp gain
| 0x10 | R/W | if_hpf_bw12 | [5:1] | if high-pass filter bandwidth
| 0x0 | R/W | if_bwhp12 | [0] | if hpf bypass (1-bypass)
0x18 |  |  |  | [31:25] | Reserved
| 0x10 | R/W | if_lpf_bw_tune12 | [24:20] | if low-pass filter bandwidth
| 0x9 | R/W | if_lpf_q_tune12 | [19:15] | if low-pass filter q factor
| 0x1 | R/W | if_lpf_gm_tune12 | [14:11] | if low-pass filter gm select
| 0xb | R/W | if_pga_gain12 | [10:7] | if post amp gain
| 0x0 | R/W | if_lpf_hbw_en12 | [6] | if lpf high bandwidth enable for DFT
| 0x0 | R/W | if_test_en12 | [5] | if test enalbe for DFT
| 0x0 | R/W | if_test_fsel12 | [4:3] | if_test_signal select
| 0x1 | R/W | if_lna_aon_en12 | [2] | if pre amp enable always on
| 0x1 | R/W | if_lpf_aon_en12 | [1] | if low-pass filter enable always on
| 0x1 | R/W | if_pga_aon_en12 | [0] | if pga enable always on
0x1c |  |  |  | [31:15] | Reserved | ADC
| 0x0 | R/W | adc_clk_sel12 | [14] | adc clock select(0- osc16m, 1-external clock input)
| 0x0 | R/W | adc_ch_mux12 | [13:10] | adc chnannel mux (000~111: 000-if,010-internal temp,011~111 gpio)
| 0x1 | R/W | adc_sample_cnt12 | [9:4] | adc sample clock counter
| 0x0 | WC | adc_trigger12 | [3] | adc sample trigger, posedge trigger (PMU ctrl)
| 0x0 | R/W | adc_mode12 | [2] | adc work mode (0-trigger, 1-continues sample)
| 0x0 | R/W | adc_en12_reg | [1] | adc analog enable
| 0x0 | R/W | adc_reg_sel12 | [0] | adc reg ctrl (0- normal work timer sample mode, 1- reg ctrl mode)
0x20 |  |  |  | [31:13] | Reserved | RF ldo
| 0x0 | R/W | ldo_rf_en_ctrl12 | [12] | rf ldo enable ctrl (0 -normal work, adc trigger rf enable, 1- ldo_rfX_en12 reg set)
| 0x0 | R/W | ldo_rf1_en12 | [11] | rf ldo1 enable
| 0x0 | R/W | ldo_rf2_en12 | [10] | rf ldo2 enable
| 0x0 | R/W | ldo_rf3_en12 | [9] | rf ldo3 enable
| 0x4 | R/W | ldo_rf1_vtrim12 | [8:6] | rf ldo1 output voltage trim
| 0x4 | R/W | ldo_rf2_vtrim12 | [5:3] | rf ldo2 output voltage trim
| 0x4 | R/W | ldo_rf3_vtrim12 | [2:0] | rf ldo2 output voltage trim
0x24 |  |  |  | [31:2] | Reserved | analog test mode
| 0x0 | R/W | tm_ana_en12 | [1] | analog test mode enable
| 0x0 | R/W | tm_ana_sel12 | [0] | analog test mode function select
0x28 |  |  |  | [31:16] | Reserved | read only signals
| 0x0 | RO | ldo12_ready12 | [15] | ldo 1.2V for core ready
| 0x0 | RO | ldo_if_ready12 | [14] | ldo 2V for IF ready
| 0x0 | RO | osc32k_ready12 | [13] | osc32k clock ready
| 0x0 | RO | osc16m_ready12 | [12] | osc16m clock ready
| 0x0 | RO | adc_data12 | [11:0] | adc output data |  | adc值
0x30 |  |  |  | [31:24] | Reserved | aon_io_ctrl
| 0xea600 | R/W | t1_val | [23:0] | t1 value, io output high cnt @32KHz |  | 30ｓ感应延时
0x34 |  |  |  | [31:24] | Reserved
| 0x17700 | R/W | t2_val | [23:0] | t2 value, io output low cnt @32KHz |  | 锁定停顿延时
0x38 |  |  |  | [31:5] | Reserved
| 0x15 | R/W | io_pinmux | [13:12] | TMS pin share select
|  |  |  | [11:10] | TCK pin share select
|  |  |  | [9:8] | Trst_n pin share select
|  |  |  | [7:5] | Reserved
| 0x0 | R/W | io_int_en | [4] | io_int_en 1:enable io int 2:disable io int |  | ｐ２．０外部输入中断唤醒
| 0x0 | R/W | io_mux_sel | [3] | io_mux 1:sel io_contrll_module out 0:sel gpio out signal |  | ｐ２．１算法模块输出
|  |  |  | [2] | Reserved
| 0x0 | R/W | io_sel | [1] | io_sel |  | 写１时ｐ２．１由ｉｏ＿ｖａｌｕｅ控制 | 写０时算法
| 0x0 | R/W | io_val | [0] | io_value
0x3c |  |  |  | [31:20] | Reserved | timer of wdg
| 0x0 | R/W | timer_sel | [19] | timer_sel,1:cpu triger;0:timer triger
| 0x0 | R/W | timer_en | [18] | timer_en
| 0x7d00 | R/W | timer_value | [17:0] | wdg timer value
0x40 |  |  |  | [31:6] | Reserved | pmu
| 0x4 | R/W | pmu_lpmd_sel | [5] | sleep out reset select 0:32k pulse 1:pmu iso
|  |  |  | [4] | io ie switch enable for sleep mode 1:enable
|  |  |  | [3:2] | supend mode osc16 control 10:shut down osc16 11:osc16 always on 0x:osc16 controlled by power mode status (sysio_lpmd_b)
| 0x0 | WC | pmu_suspend | [1] | pmu_suspend_triter(clk stop)
| 0x0 | WC | pmu_sleep | [0] | pmu_sleep_triger(power down)
0x44 |  |  |  | [31:8] | Reserved | bb
| 0x1 | R/W | bb_wakeup_sel | [7:6] | bb wakeup flag generation select 1x:disable bb wakeup signal 01:time & threshold 1 meet 00:time meet only
| 0x0 | R/W | bb_times_value | [5:2] | bb times value 0: 32 times 1: 64 times 2: 128 times 3: 256 times 4: 512 times
| 0x0 | R/W | bb_timer_en | [1] | bb timer count enable |  | 1 | 使能
| 0x0 | R/W | bb_adc_muxsel | [0] | bb adc triger mux sel 0:bb triger 1:cpu reg triger
0x48 |  |  |  | [31:22] | Reserved
| 0x2000 | R/W | bb_adc_thersh1 | [21:0] | adc sample thershold value 1 |  | 馒头波的触发门限 | 吴工算法相关的
0x4C |  |  |  | [31:22] | Reserved
| 0x1000 | R/W | bb_adc_thersh2 | [21:0] | adc sample thershold value 2 |  | 内部DC平均值与ｎｏｉｓｅ的差值门限
0x50 |  |  |  | [31:28] | Reserved
|  | RO | adc_dc | [27:16] | adc dc detected
|  |  |  | [15:14] | Reserved
| 0x0 | R/W | adc_dc_force | [13:12] | 1x:force dc 01:intial dc |  | ０１生效ｎｏｉｓｅ初值（沿更新） | １０在门限之内也不更新ｎｏｉｓｅ
| 0x26c | R/W | bb_adc_dc_init | [11:0] | adc cal noise init value |  | ｎｏｉｓｅ初值
0x54 |  |  |  | [31:8] | Reserved
| 0x7 | R/W | bb_timer_cnt | [7:0] | bb timer count value |  | 32K除bb_timer_cnt为ADC采样脉冲
0x58 |  |  |  | [31:5] | Reserved | boot select
| 0x4 | R/W | pmu_soft_rst | [4] | soft rst
|  |  |  | [3:2] | 00:no rst 01:rst CPU only 10:rst sys 11:reserved
| 0x0 | R/W | pmu_boot_sel | [1:0] | boot sel 00:boot from flash 01:boot from SRAM 10:boot from flash & SRAM used for data buffer 11:boot from SRAM & flash can be access by system bus
0x5C |  | RO | pmu_int_sta | [23:20] | interrupt status | interrupt | 查询中断源 | bit0: adc一次 | bit1: 平均值一次
| 0x0 | R/W | pmu_int_clr | [19:16] | interrupt clear |  | 写ｂｉｔ０：１清ａｄｃ一次的中断
| 0x0 | R/W | pmu_int_trg | [15:4] | interrupt triger mode |  | 00：电平中断
| 0x0 | R/W | pmu_int_msk | [3:0] | interrupt mask |  | 屏蔽对应的中断才写１
0x60 |  |  |  | [31:21] | Reserved | timer of wakeup
| 0x1 | R/W | timer_en_wakeup | [23] | timer_en of wakeup
| 0x7d00 | R/W | timer_value_wakeup | [22:0] | wakeup timer value
0x64 |  |  |  | [31:20] | Reserved | RF
| 0x8 | R/W | iref_rf_trim12 | [19:16] | RF ireference bias
| 0x8 | R/W | vco_cnt12 | [15:12] | vco freq fine tune, 25M/step
| 0x4 | R/W | vco_sw12 | [11:9] | vco freq coarse tune, 200M/step
| 0x0 | R/W | vco_fsk12 | [8:7] | fsk mode , ctrl signal
| 0x1 | R/W | vco_div_pd12 | [6] | vco freqency divider power down
| 0x1 | R/W | if_en_hold12 | [5] | if hold enable
| 0x4 | R/W | pa_cnt12 | [4:2] | pa power tune
| 0x2 | R/W | lna_cnt12 | [1:0] | lna gain ctrl
0x70 |  |  |  | [31:22] | Reserved | bb RO data
|  | RO | adc_ac_22bit | [21:0] | adc ac sum |  | 馒头波的（带吴工算法的）
0x74 |  |  |  | [31:12] | Reserved
|  | RO | adc_ac_12bit | [11:0] | adc ac average |  | 馒头波平均值
0x78 |  |  |  | [31:22] | Reserved
|  | RO | adc_dc_22bit | [21:0] | adc dc sum |  | adc raw data累加，可以用于光敏
0x7C |  |  |  | [31:28] | Reserved
|  | RO | adc_dc_12bit_2 | [27:16] | adc dc average 2 |  | 上2次raw data累加平均值
|  |  |  | [15:12] | Reserved
|  | RO | adc_dc_12bit_1 | [11:0] | adc dc average 1 |  | 上一次raw data累加平均值
0x80 |  |  |  | [31:28] | Reserved
|  | RO | adc_dc_12bit_4 | [27:16] | adc dc average 4 |  | 上4次raw data累加平均值
|  |  |  | [15:12] | Reserved
|  | RO | adc_dc_12bit_3 | [11:0] | adc dc average 3 |  | 上3次raw data累加平均值

## uart
uart Controller Register (BaseAddr[31:0]=1f050000h)
Offset | Default | R/W | Register Name | Bit Loc | Description
0x00 |  |  |  | [31:8] | Reserved
| 0x0 | R/W | baud_rate_ud_en | [7] | baud rate user define enable
| 0x0 | R/W | big_endian | [6] | big endian 1:msb first tran 0:lsb first trans
| 0x0 | R/W | rx_enable | [5] | rx enable
| 0x0 | R/W | tx_enable | [4] | tx enable
| 0x4 | R/W | baud_rate | [3:0] | baud rate(no use here)
0x04 |  |  |  | [31:8] | Reserved
| 0x0 | R/W | stop_extra | [7] | extra stop bits
| 0x0 | R/W | stop_half | [6] | half stop bit
| 0x0 | R/W | rb8 | [5] | rb8,hardware generated parity code
| 0x0 | R/W | tb8 | [4] | tb8
| 0x0 | RO | not used | [3] | not used
| 0x3 | R/W | parity_ctrl | [2:0] | [2] parity mode 1:use tb8 as parity code 0:use hardware generatedd parity code [1] parity odd: 1:even check 0:odd check [0] parity_en: 1:enable parity check 0:disable parity check
0x08 |  |  |  | [31:8] | Reserved
| 0x0 | RO | rx_data_reg | [7:0] | rx data
0x0c |  |  |  | [31:8] | Reserved
| 0x0 | R/W | tx_data_reg | [7:0] | tx data
0x10 |  |  |  | [31:7] | Reserved
| 0x0 | RO | rx_error | [6:5] | rx error 2'b00: no error 2'b01:parity error 2'b10:stop error
| 0x0 | RO | ri | [4] | rx int
| 0x0 | R/W | rx_int_clear | [3] | rx int clear
| 0x0 | RO | not used | [2] | not used
| 0x0 | R/W | tx_int_clear | [1] | tx int clear
| 0x0 | RO | ti | [0] | tx int
0x14 |  |  |  | [31:8] | Reserved
| 0x0 | RO | not used | [7] | not used
| 0x0 | RO | rx_state | [6:4] | rx state: 3'b000:rx idle 3'b001:rx_start 3'b011:rx_parity 3'b100:rx_stop 3'b101:rx_error 3'b110:rx_extra
| 0x0 | RO | not used | [3] | not used
| 0x0 | RO | tx_state | [2:0] | tx state: 3'b000:tx idle 3'b001:tx_wait 3'b010:tx_start 3'b011:tx_data 3'b100:tx_parity 3'b101:tx_stop 3'b110:tx_extra
0x18 |  |  |  | [31:8] | Reserved
| 0x75 | R/W | brh_ud | [7:0] | baud rate used define value [15:8]
0x1c |  |  |  | [31:8] | Reserved
| 0x2f | R/W | brl_ud | [7:0] | baud rate used define value [7:0]
|  |  |  | [31:6] | Reserved
0x20 |  | WC | fifo_clr | [5] | fifo_clear
|  | WC | fifo_rd | [4] | fifo _rd write this bit =1 ,then read rx_data_reg when rdata_cnt != 0, one fifo_rd write rx_data_reg will change one value
| 0x0 | RO | rdata_cnt | [3:0] | numbers of uart rdata in fifo

## top_reg
Top_Reg Controller Register (BaseAddr[31:0]=1f000000h)
Offset | Default | R/W | Register Name | Bit Loc | Description
0x00 | 0x21063030 | RO | sys_info[31:0] | [31:0] | sys_info[31:0]
| 0x0 | RO | spi_sel | [0] | internal/external flash
0x04 | 0x08200120 | RO | sys_info[63:32] | [31:0] | sys_info[63:32]
0x08 |  |  |  | [31:8] | Reserved
| 0x0 | RO | top_status | [7:0] | top status
0x10 | 0x0 | R/W | top_ctl1 | [31:0] | top control reg 1
0x14 | 0x55040005 | R/W | top_ctl2 | [31:30] | P2_7 pin share select
|  |  |  | [29:28] | P2_6 pin share select
|  |  |  | [27:26] | P2_5 pin share select
|  |  |  | [25:24] | P2_4 pin share select
|  |  |  | [23:22] | P2_3 pin share select
|  |  |  | [21:20] | P2_2 pin share select
|  |  |  | [19:18] | P2_1 pin share select
|  |  |  | [17:16] | P2_0 pin share select
|  |  |  | [15:14] | P1_7 pin share select
|  |  |  | [13:12] | P1_6 pin share select
|  |  |  | [11:10] | P1_5 pin share select
|  |  |  | [9:8] | P1_4 pin share select
|  |  |  | [7:6] | P1_3 pin share select
|  |  |  | [5:4] | P1_2 pin share select
|  |  |  | [3:2] | P1_1 pin share select
|  |  |  | [1:0] | P1_0 pin share select
0x18 | 0x5400 | R/W | top_ctl3 | [31:21] | Reserved
|  |  |  | [20] | P3_3 pin IE
|  |  |  | [19] | P3_3 pin IE
|  |  |  | [18] | P3_2 pin IE
|  |  |  | [17] | P3_1 pin IE
|  |  |  | [16] | P3_0 pin IE
|  |  |  | [15:14] | TMS pin share select
|  |  |  | [13:12] | TCK pin share select
|  |  |  | [11:10] | Trst_n pin share select
|  |  |  | [9:8] | P3_4 pin share select
|  |  |  | [7:6] | P3_3 pin share select
|  |  |  | [5:4] | P3_2 pin share select
|  |  |  | [3:2] | P3_1 pin share select
|  |  |  | [1:0] | P3_0 pin share select
0x1C | 0x0 | R/W | top_ctl4 | [31:0] | top control reg 4
0x20 | 0x0 | R/W | top_ctl5 | [31:0] | top control reg 5
0x24 | 0x0 | R/W | top_ctl6 | [31:0] | top control reg 6
0x28 | 0x0 | R/W | top_ctl7 | [31:0] | top control reg 7
0x2C | 0x0 | R/W | top_ctl8 | [31:0] | top control reg 8
0x30 | 0x0 | R/W | top_ctl9 | [31:0] | top control reg 9
0x34 | 0x0 | R/W | top_ctl10 | [31:0] | top control reg 10
0x38 | 0x0 | R/W | top_ctl11 | [31:0] | top control reg 11
0x3C | 0x0 | R/W | top_ctl12 | [31:0] | top control reg 12
0x40 | 0x0 | R/W |  | [31:25] | Reserved
|  |  | vco_det_ctrl | [24] | vco frequency detect enable
|  |  |  | [23:0] | detect counter meet value base on tck
0x44 | 0x0 | RO |  | [31:24] | Reserved
|  |  |  | [23:0] | vco cnt value
0xC0 |  |  |  | [31:24] | Reserved
| 0x0 | R/W | gpio_out | [23:0] | {p3,p2,p1}
0xC4 |  |  |  | [31:24] | Reserved
| 0xffffff | R/W | gpio_oen | [23:0] | {p3_oen,p2_en,p1_oen}
0xC8 | 0x1f |  |  | [31:5] | Reserved
|  | R/W | trig_int_msk | [4] | ADC interrupt mask
|  |  |  | [3] | P2_3 interrupt mask
|  |  |  | [2] | P2_2 interrupt mask
|  |  |  | [1] | P2_1 interrupt mask
|  |  |  | [0] | P2_0 interrupt mask
0xCC |  |  |  | [31:15] | Reserved
| 0x0 | R/W | trig_int_trg | [14:0] | interrupt trigger mode
0xD0 |  |  |  | [31:5] | Reserved
| 0x0 | R/W | trig_int_clr | [4:0] | interrupt clear
0xD4 |  |  |  | [31:5] | Reserved
| 0x0 | R/W | trig_int_sta | [4:0] | interrupt status
0xD8 | 0x0 | RO | iu_pad_gpr_data | [31:0]
0xDC |  |  |  | [23:8] | Reserved
| 0x0 | RO | iu_pad_inst_split | [7]
| 0x0 | RO | iu_pad_inst_retire | [6]
| 0x0 | RO | iu_pad_grp_we | [5]
| 0x0 | RO | iu_pad_grp_index | [4:0]
0xE0 | 0x0 | RO | iu_pad_retire_pc | [31:0]
0xE4 | 0x0 | RO | cp0_pad_mcause | [31:0]
0xE8 | 0x0 | RO | cp0_pad_mintstatus | [31:0]
0xEC | 0x0 | RO | cp0_pad_mstatus | [31:0]
0xF0 |  |  |  | [31:5] | Reserved
| 0x0 | RO | had_pad_jdb_pm | [4:3] | cpu work mode status
| 0x3 | RO | sysio_pad_lpmd_b | [2:1] | cpu low power mode status
| 0x0 | RO | cpu_pad_lockup | [0]
0xF1 |  |  |  | [31:12] | Reserved
| 0x0 | RO | sadc_data | [11:0] | SAR adc data

## stc
STC Controller Register (BaseAddr[31:0]=1f020000h)
Offset | Default | R/W | Register Name | Bit Loc | Description
0x00 |  |  |  | [31:17] | Reserved
| 0x0 | R/W | pwm_en[4] | [16] | PWM 4 counter enable
| 0x0 | R/W | pwm_en[3] | [15] | PWM 3 counter enable
| 0x0 | R/W | pwm_en[2] | [14] | PWM 2 counter enable
| 0x0 | R/W | pwm_en[1] | [13] | PWM 1 counter enable
| 0x0 | R/W | pwm_en[0] | [12] | PWM 0 counter enable
| 0x0 | R/W | timer_rel[3] | [11] | timer 3 clear
| 0x0 | R/W | timer_rel[2] | [10] | timer 2 clear
| 0x0 | R/W | timer_rel[1] | [9] | timer 1 clear
| 0x0 | R/W | timer_rel[0] | [8] | timer 0 clear
| 0x0 | R/W | timer_en[3] | [7] | timer 3 enable
| 0x0 | R/W | timer_en[2] | [6] | timer 2 enable
| 0x0 | R/W | timer_en[1] | [5] | timer 1 enable
| 0x0 | R/W | timer_en[0] | [4] | timer 0 enable
|  |  |  | [3] | Reserved
| 0x0 | R/W | wdg_rst_en | [2] | watch dog reset enable
| 0x0 | R/W | wdg_en | [1] | watch dog counter enable
| 0x0 | R/W | stc_cnt_en | [0] | 64bit system counter enable
0x04 | 0x0 | R/W | wdg_cnt_reg | [31:0] | watch dog counter initial value
0x08 | 0xFFF00000 | R/W | timer1_reg | [31:0] | timer 1 initial value
0x0C | 0xFFF00000 | R/W | timer2_reg | [31:0] | timer 2 initial value
0x10 | 0xFFF00000 | R/W | timer3_reg | [31:0] | timer 3 initial value
0x14 | 0xFFF00000 | R/W | timer4_reg | [31:0] | timer 4 initial value
0x18 |  |  |  | [31:24] | Reserved
| 0x0 | R/W | pwm_freq_ctrl1 | [23:0] | PWM 1 frequency setting
0x1C |  |  |  | [31:24] | Reserved
| 0x0 | R/W | pwm_freq_ctrl2 | [23:0] | PWM 2 frequency setting
0x20 |  |  |  | [31:24] | Reserved
| 0x0 | R/W | pwm_freq_ctrl3 | [23:0] | PWM 3 frequency setting
0x24 |  |  |  | [31:24] | Reserved
| 0x0 | R/W | pwm_freq_ctrl4 | [23:0] | PWM 4 frequency setting
0x28 |  |  |  | [31:24] | Reserved
| 0x0 | R/W | pwm_freq_ctrl5 | [23:0] | PWM 5 frequency setting
0x2C |  |  |  | [31:24] | Reserved
| 0x0 | R/W | pwm_freq_duty1 | [23:0] | PWM 1 duty setting
0x30 |  |  |  | [31:24] | Reserved
| 0x0 | R/W | pwm_freq_duty2 | [23:0] | PWM 2 duty setting
0x34 |  |  |  | [31:24] | Reserved
| 0x0 | R/W | pwm_freq_duty3 | [23:0] | PWM 3 duty setting
0x38 |  |  |  | [31:24] | Reserved
| 0x0 | R/W | pwm_freq_duty4 | [23:0] | PWM 4 duty setting
0x3C |  |  |  | [31:24] | Reserved
| 0x0 | R/W | pwm_freq_duty5 | [23:0] | PWM 5 duty setting
0x40 | 0x0 | RO | timer1_cnt | [31:0] | timer 1 counter value
0x44 | 0x0 | RO | timer2_cnt | [31:0] | timer 2 counter value
0x48 | 0x0 | RO | timer3_cnt | [31:0] | timer 3 counter value
0x4C | 0x0 | RO | timer4_cnt | [31:0] | timer 4 counter value

## flash
Serial_Flash Controller Register (BaseAddr[31:0]=00000000h)
Offset | Default | R/W | Register Name | Bit Loc | Description
0x00 | 0x0 | R/W |  | [31:6] | Reserved
| 0x0 | R/W | fla_dual_md | [5] | Enable output data dual output mode(WINDOND dual read mode)
| 0x0 | R/W | fla_hold_md | [4] | Hold the transmit mode, "0": stop the SCK, "1": hold signal to control the SPI tansmit
| 0x1 | R/W | fla_lop | [3] | Terminate the SPI transmit
| 0x1 | R/W | fla_en | [2] | SPI enable
| 0x0 | R/W | fla_cpol | [1] | clock polarity
| 0x0 | R/W | fla_cpha | [0] | clock phase
0x04 | 0x0 | R/W | fla_cmd2 | [31:24] | command 2
| 0x0 | R/W | fla_cmd1 | [23:16] | command 1
| 0x0 | R/W | fla_cmd0 | [15:8] | command 0
| 0x0 | R/W | fla_data_rw | [7] | "1": command with received data
| 0x0 | R/W | fla_data_dlen | [6:4] | Receive data length
| 0x0 | R/W | fla_data_tlen | [3:0] | Command length
0x08 | 0x0 | R/W | fla_cmd6 | [31:24] | command 6
| 0x0 | R/W | fla_cmd5 | [23:16] | command 5
| 0x0 | R/W | fla_cmd4 | [15:8] | command 4
| 0x0 | R/W | fla_cmd3 | [7:0] | command 3
0x0C | 0x0 | R/W | fla_cmd10 | [31:24] | command 10
| 0x0 | R/W | fla_cmd9 | [23:16] | command 9
| 0x0 | R/W | fla_cmd8 | [15:8] | command 8
| 0x0 | R/W | fla_cmd7 | [7:0] | command 7

## interrupts
0 | top reg
1 | pmu | adc中断
2 | uart1 rx
3 | uart1 tx
4 | uart2 rx
5 | uart2 tx
6 | iic master
7 | iic slave
8 | ir
9 | watch dog
10 | timer 1
11 | timer 2
12 | timer 3
13 | timer 4