## History
Date | PIC | Version | Description
2021-03-03 | Liangzujun | V0.1 | Initial release
2021-03-16 | Yinyu | V0.2 | Add analog spec
2021-03-17 | Sunning | V0.3 | Add PMU spec

## MRD_Spec
No. | Items | Requirement | Description | Remark
1 | Process Node | GF110TS | ARM SRAM lib, M31 Standardcell lib
2 | CPU | 32bit RISC-V core | 平头哥E902(不带乘法器和除法器配置）
最大工作频率16MHz
功耗约0.1mW/MHz（110nm工艺）
3 | Memory | 128KB/64KB SPI flash | 宽电压(2.7-3.3V),低待机功耗，SiP | 兆易创新、普冉、芯天下
2KB i_Cache/2KB d_cache/512x50b tag_cache
|  | 4KB Code SRAM | 低功耗sleep模式下code SRAM
4 | System clock | 内部低速32KHz RC振荡器 | 精度<±10% 1.2uA
|  | 内部高速16MHz RC振荡器 | 出厂校准精度<±1%,全温工作精度<±2% 133uA
5 | Reset | RST_N | 外部复位端口，低电平复位
|  | POR | 内置上电复位POR
|  | LVR | 内置低电压复位：2.0V（工艺电阻做不大，面积大）
|  | 过流保护(数字保护，检测LDO) | 和LVR复用，数字电路/SRAM的静电latchup
6 | Power Mode | Active模式 | CPU正常工作模式
|  | Suspend模式 | 停CPU时钟方式挂起，中断唤醒
|  | Sleep模式 | 关CPU供电，中断唤醒，唤醒需要重新Boot
7 | Interrupts | Timer0-3中断
Watchdog中断
GPIO中断
|  | UART中断 | UART1 Rx/Tx, UART2 Rx/Tx
|  | I2C中断 | Master I2C、Slave I2C
ADC采样中断
PMU中断
|  | IR中断 | 遥控接收
8 | Timers | Timer0 | 32位定时/计数器
|  | Timer1 | 32位定时/计数器
|  | Timer2 | 32位定时/计数器
|  | Timer3 | 32位定时/计数器
|  | Watchdog | 32位定时/计数器
9 | Peripherals | GPIO | 最多支持30个双向I/O端口及P2.0-P2.3端口变化中断
|  | UART | 两路路
|  | I2C | 一路Master、一路Slave
|  | PWM | 最多5路PWM,24bit counter
|  | IR | 中断I/O,电平变化中断
|  | CDS | ADC光敏模拟输入
|  | Sense | ADC感应距离/灵敏度调节模拟输入
|  | Ontime | ADC感应触发延时调节模拟输入
|  | Txpower/IFin | ADC发射功率调节模拟输入/外部中频输入，保留
10 | ADC | 16通道12bit SAR ADC | ADC外部4路输入口和GPIO share
|  | 6路内部输入通道 | 内部差分IF、内部Temperature sensor输入，内部ＶＤＤ输入
|  | 外部10通道 | 路差分输入，9路单端输入
|  | 最高采样率1Mbps | 转换时间16个ADC_CLK
|  | 内部参考电压 | 2.0V/2.048V/2.5V/VDD可配置
|  | AD寄存器 | ADC结果存在寄存器
|  | ADC中断 | 转换完成产生中断
10 | RF Tranceiver | LNA
MIXER
PA
|  | VCO | 可调电容调中心频率，支持Vtune,VCO分频（DFT）
|  | OP | 两级，全集成，增益数字可调
|  | BP Filter | 10-100Hz，带宽可调
11 | Sensors | Temperature sensor
PA sensor
12 | Debug interface | JTAG | 二线JTAG
13 | Working conditions | 工作电压范围：2.3V~3.6V | 太阳能电池2.2V-3.8V，锂电池3.0V-4.2V 标称3.7V | 这个工艺3.6V是极限，3.8V可能有可靠性问题
数字I/O支持3.3V/2.5V
工作温度范围:0℃ to 85℃
14 | Power | 待机睡眠功耗：
16MHz@3.3V Active模式功耗典型：
16MHz@3.3V LP模式功耗最小：
15 | Package | QFN32/QFN48

## Block
VCO
BUFFER
VTUNE
BUFFER
Mixer
PA
LNA
LDO
BGR
VDD
OP1/2
ADC
OSC16M
RISC CPU
Cache
MemControl
SPI
I2C
UART
JTAG
GPIO
Hardware
Accelerator
BusMatrix
BusMatrix
OSC32K
LDO
A/D
VDD

## SOC
Module | Function | Item | Parameters | Comments | Usage
Power Supply | Power/Ground | IO | 2.3V-3.6V
|  | SPI Nor Flash | 2.7V-3.6V | with power switch for sleep mode
|  | Digital Core small LDO | 1.0V to 1.25V for sleep mode | 4 bit configurable
|  | Digital Core big LDO | 1.1V to 1.3V for active mode | 4 bit configurable
|  | RF Analog Core Power | 3 LDOs, 30mA,1.15V to 1.35V | 3 bit configurable for each LDO
|  | IF & ADC Analog Core | 2V/2.048V/2.5V/VDD configurable
| Temperature | Operation temperature | From 0℃ to +85℃
|  | Junction temperature | From -40℃ to +125℃
|  | Temperature Rise | < 20℃
| Power saving | Active Mode | <80mA@3.3V
|  | Suspend Mode | Average current <2mA@3.3V .RF burst mode .ADC burst mode .CPU clock gating .PMU Timer or CPU interrupts wake-up
|  | Sleep Mode | Target average current <100uA@3.3V .RF burst mode .ADC burst mode .Digtal core power can be shut down .SPI flash power supply can be shut down .PMU timer or GPIO wake up
Reset | Boot | Hold time | Hold reset >=100mS when boot reset
|  | Memory | External serial Nor Flash for boot & internal code SRAM
|  | Bonding option | SPI_SEL: .0: SiP S-Flash .1: External S-Flash
|  | Others | Analog & Digital watchdog
| POR | Control | BG/LVR/LDO/OSC ready release power on reset
| LVR | Range | <2.0V trigger LVR, >2.2V release LVR
Clock | OSC | 16MHz OSC | ±2% 8uA for Core
|  | 32KHz OSC | ±10% 1.2uA for PMU
| Clock Tree | Active Mode | .OSC 16MHz on .CPU 16MHz .S-Flash 16MHz .AHB Lite 16MHz .APB 16MHz .PMU 32KHz
|  | Suspend Mode | .OSC 16MHz off .PMU 32KHz
|  | Sleep Mode | .OSC 16MHz off .PMU 32KHz
Internal BUS | BUS | AHB | 32bits, 16MHz
|  | APB | 32bits, 16MHz
| Bridge | Bus bridge | .I-BUS: AHB2APB & APB2SRAM .S-BUS: AHB2APB
Interrupt | Controller | Interrupt source | Up to 32 Interrupt source | Interrupt ID
|  |  | TOP_REG | 0
|  |  | PMU 0 | 1
|  |  | PMU 1 | 2
|  |  | PMU 3 | 3
|  |  | PMU 4 | 4
|  |  | UART1-RX | 5
|  |  | UART1-TX | 6
|  |  | UART2-RX | 7
|  |  | UART2-TX | 8
|  |  | I2C Master | 9
|  |  | I2C Slave | 10
|  |  | IR | 11
|  |  | Watchdog | 12
|  |  | Timer 0 | 13
|  |  | Timer 1 | 14
|  |  | Tmier 2 | 15
|  |  | Timer 3 | 16
|  |  | Reserved | 17-31
|  | Interrupt mode | High level, low level, rising edge, falling edge configurable for each source
GPIO | GPIO | Number | Control register for upto 30 GPIO (Include pin share)
|  | Pin Share | Function mode or GPIO mode setting for each of GPIO
|  | Input/Output | Input/output mode setting, output data keeping even setting to input mode
|  | Drive strength | fixed to 4mA
|  | Interrupt-able | Upto 4 interrupt-able GPIO; High level, low level, rising edge, falling edge configurable for each source
Timer | Watchdog | Control | Enable/Disable control
|  | Clock | 32bits timer @16MHz clock
|  | Working Mode | Watchdog mode (warm reset chipset) or timer mode (interrupt) selectable; Initial counter value setting; Support watch PLL switch failure;
| STC | Control | Enable/Disable control
|  | Clock | 64 bit counter x1 @16MHz clock
|  | Working Mode | Increase counting
| Timer | Control | Enable/Disable control
|  | Clock | 32 bit counter x4 @16MHz clock
|  | Working Mode | Initial counter value setting; Decrease counting
| E-PAD 208LQFP | System | Power/Ground, PLL IO, Reset, EJTAG | TBD. | For low cost HD STB, MMB
|  | GPIO | Dedicate GPIO x 2
|  | DDR2 | x1, 32bits width, upto 256MB, 266MHz (DDRII 533) at least
|  | Host | x1, 15bits address for external DVB-CI, Share with Ethernet/LVDS
|  | NAND | x1, 8bits, SLC for program (Share pin with other)
|  | SPI Flash | x1, No hold & Write_protect (Share pin with NAND)
|  | Card Reader | x1, SD/MMC/MSD, (Share pin with other)
|  | USB | x1, USB 2.0 OTG HS/FS/LS; Support external USB HUB;
|  | Ethernet | x1, RMII PHY interface
|  | TS Interface | Paral mode x1, or Serial mode x2; (Share with other)
|  | IR | Input x1
|  | I2C | x1
|  | UART | x2, TX/RX only (1 UART share with GPIO)
|  | Video Interface | DAC x4 for CVBS/S-Video/YCbCr, HDMI 1.3 x1
|  | Audio Interface | L/R 2CH Output x1, SPDIF Output x1, I2S 2Ch output reserved
Packages | QFN32 | Power
Ground
RF
AFE
|  | SPI Flash | x1, No hold & Write_protect
|  | GPIO | Dedicate GPIO > 20
JTAG
Test_en
| QFN48 | Power |  |  | For Test & Debug
Ground
RF
AFE
|  | SPI Flash | x1, No hold & Write_protect
|  | GPIO | Dedicate GPIO > 20
JTAG
Test_en

## MemMap
Range | Start Address | End Address | Size | Type | Comments
Boot | 00000000 | 003FFFFF | 4MB | ROM | Boot SPI FLASH
Mapping Access | 00400000 | 00400FFF | 4KB | SRAM | Code SRAM
System | 1F000000 | 1F00FFFF | 64KB | TOP | Top control
| 1F010000 | 1F01FFFF | 64KB | PMU | Power Management Unit
| 1F020000 | 1F02FFFF | 64KB | STC | Timer/Counter
| 1F030000 | 1F03FFFF | 64KB | IICM | Master I2C
| 1F040000 | 1F04FFFF | 64KB | IICS | Slave I2C
| 1F050000 | 1F05FFFF | 64KB | UART1 | UART1
| 1F060000 | 1F06FFFF | 64KB | UART2 | UART2
| 1F070000 | 1F07FFFF | 64KB | IRC | IR input
IPs | 1F080000 | 1F08FFFF | 64KB
| 1F090000 | 1F09FFFF | 64KB
| 1F0A0000 | 1F0AFFFF | 64KB
| 1F0B0000 | 1F0BFFFF | 64KB
| 1F0C0000 | 1F0CFFFF | 64KB
| 1F0D0000 | 1F0DFFFF | 64KB
| 1F0E0000 | 1F0EFFFF | 64KB
| 1F0F0000 | 1F0FFFFF | 64KB
TCIP | E0000000 | EFFFFFFF | 256MB | CLINT/CLIC/HAD

## Processors
Module | Function | Item | Parameters | Comments | Usage
CPU | Overall | CPU Core | x1
|  | JTAG | Share pin with GPIO; Auto detect JTAG cable and disable watchdog;
|  | Working Clock | 16MHz OSC
| Master CPU | CPU Core | 32 bit RISC-V T-head E902 with 2K I-cache/2K D-cache/512x50bit Tag-cache
|  | External Interrupt | Up to 32 interrupt source
|  | Memory Mapping | All Range: .0x00000000-0x003FFFFF cahceable and bufferable space running code/access; .0x00400000-0x00400FFF cacheable and bufferable space running code/access; .0x1F000000-0x1F0FFFFF un-cacheable and un-bufferable space running peripherals access
|  | Boot memory space | 0x00000000 to 0x003FFFFF, mapping to SPI FLASH
|  | Remapping memory space | 0x00400000 to 0x00400FFF, mapping to 4K code SRAM
|  | Boot sequence | First boot, hold some mS when startup

## Memory
Module | Function | Item | Parameters | Comments
RAM | SRAM | Protocal | WEN/CEN for read/write control
|  | Access | Word access
SPI Flash | Overall | SPI Controller | x1, 1 CS
|  | Control | Reset, Clock gate
| SPI Flash Controller | Protocal | SPI with CE, hold and write_protect pins; Support continue read/write mode; Command/address/dummy/data length field fully configurable;
|  | Timing | Upto 75MHz Clock configurable from crystall or audio clock, divide rate (SPI/CLK) from 1/2, 1/4, 1/8.
|  | Access | Byte/word/double word/Burst/MIPS access supported

## Peripherals
Module | Function | Item | Parameters | Comments
IR | Overall | IR Input | x1
|  | Control | Reset
| IR Input | Algorithm | remove noise,fsm detect wave edge and get data as NEC protocal
|  | IR signal types | Demodulated or no-demodulated IR signal
|  | Clock | Upto 62ns sample rate
|  | Filter | Noise filter programable for from 100nsS to 16 uS width noise
|  | Sampling data format | NEC protocal, leading time.repeate data {adda[7:0],~dddr[7:0],data[7:0],~data[7:0]} or {addr[15:0],data[7:0],~data[7:0]} or {addr[15:0],data[15:0]} or {adda[7:0],~dddr[7:0],data[15:0]}
|  | Interrupt | get one 32bit/addr,data compare error if enabled
I2C | Overall | Master | x1
|  | Slaver | x1
|  | Control | Reset
| Master | Protocal | I2C normal speed 7bits address, 1bits w/r flag
|  | Timing | Follow bus clock
|  | Accesse mode | Transmmit mode, Receive mode, Restart mode
|  | Interrupt | Error, FIFO full/empty, transmit done
| Slaver | Protocal | I2C normal speed 7bits address, 1bits w/r flag
|  | Timing | Follow bus clock
|  | Accesse mode | One byte receive, Sequence data receive, Sequency data transmmit
|  | Interrupt | master_stop,master_nack
UART | Overall | UART | x2
|  | Control | Reset
| UART | Protocal | 16550 compatiable UART protocal
|  | Timing | Configurable baudrate
|  | Accesse mode | TX/RX with word length is 7or 8bits; Stop bit from 1 to 2bits; Parity even/odd;
|  | Interrupt | Rx/Tx finished interrupt

## ADC
No. | Item | Spec
1 | VDD power | 2.5V ～ 3.3V
2 | current
3 | Vreference | 2V/2.048V/2.5V/VDD
4 | input full range (single input) | 0 ～ Vreference
5 | input full range (differential input，peak to peak) | 0 ～ Vreference
6 | resolution | 12 bit
7 | input clock frequency | <=16M Hz
8 | sample time | 1～65 input clock cycles
9 | adc convertion time（sample trigger to adc convention done） | sample clock cycles + 15 clock cycles
10 | adc convertion rate | <=1M bps
11 | sample mode | single trigger / continues trigger
12 | adc differential input channels | 2
13 | adc externel single input channels | 9
14 | adc special function measurement | temperature，ldo_tx, core_voltage, gnd，1/2 VDD
15 | ADC ENOB | >10.5 bits
16 | logic interafce voltage | 1.2V
17 | ADC convertion done signal name | adc_done
18 | adc_done output high voltage's time | 2 clock cycles
19 | adc done ouput timing | 1 clcok after data output

## IF filter
No. | Item | Spec
1 | VDD | same as adc reference
2 | current | 8uA
3 | high pass filter bandwitch | 1Hz ～ 30Hz
4 | high pass filter bypass | support
5 | low pass filter bandwitch | 80Hz ～ 260Hz
6 | low pass filter q value | 0.5 ~ 3.6
7 | low pass filter q value step | 0.1
8 | minimum gain | 55.3dB
9 | LNA gain range | 0 ～14.4dB
10 | PGA gain range | 0～23.6dB
11 | total gain range | 55.3 ~ 99.3dB

## OSC
osc 32K | Frequency | 32.72K
| tune bits | 7
| tune reg setting @ 32K | 0x54
| tune range | 16.1K ～ 68.6K
| tune step @ reg 0x55 | 379Hz
| current | 1.1uA
| duty cycle | 50%±5%
| jitter | ±30Hz @maxiam
osc 16M | Frequency | 16.04M
| tune bits | 7
| tune reg setting @ 32K | 0x59
| tune range | 7.23M ～ 33.62M
| tune step @ reg 0x55 | 0.4M
| current | 133uA
| duty cycle | 50%±5%
| jitter | ±20K @maxiam

## Pmu_aon
1 | architecture
2 | state | active/sleep/suspend
3 | timing | 32KHz clk
4 | controll mode | apb bus with iso enabled