## iic_master
IIC Controller Register (BaseAddr[31:0]=1f300000h)
Offset | Default | R/W | Register Name | Bit Loc | Description
0x00 |  |  |  | [31:8] | Reserved
| 0xf | R/W | slave_addr | [7:0] | device id[7:1]
0x04 |  |  |  | [31:8] | Reserved
| 0xf | R/W | nword | [7:0] | master iic rw data length -1
0x08 |  |  |  | [31:5] | Reserved
| 0x0 | WC | cpu_cmd_w | [4] | cpu command write signal This bit should be "1" ,then com_cmd is trigered to iic master
| 0x0 | R/W | cpu_cmd | [3:0] | cpu_command[3:0]: The IIC MASTER command 4'h1: Transmit mode. 4'h2: Receive mode. 4'h7: Restart receive mode 1. 4'hF: Restart receive mode 2.
0x0c |  |  |  | [31:16] | Reserved
| 0x0 | R/W | cpu_time_out | [15:0] | The maximum time of waiting for slave releasing SCL = cpu_time_out* (SCL cycle)/4
0x10 |  |  |  | [31:1] | Reserved
| 0x0 | R/W | cpu_clk_str_en | [0] | cpu_clk_str_en 1: clock stretch enable 0: clock stretch disable
0x14 |  |  |  | [31:16] | Reserved
| 0xf | R/W | mast_read_addr | [15:0] | The master IIC DMA address
0x18 | 0x0 | R/W | data_2_iicm0 | [31:0] | data_2_iicm0
0x1c | 0x0 | R/W | data_2_iicm1 | [31:0] | data_2_iicm1
0x20 | 0x0 | RO | iicm_2_data0 | [31:0] | iicm_2_data0
0x24 | 0x0 | RO | iicm_2_data1 | [31:0] | iicm_2_data1
0x28 |  |  |  | [31:4] | Reserved
| 0x0 | RO | mast_no_act | [3] | master in idle mode(no active)
| 0x0 | RO | master_timeout | [2] | master_iic_time_out
| 0x0 | RO | master_nstop | [1] | master_no_stop
| 0x0 | RO | master_nack | [0] | master_nack
0x2c |  |  |  | [31:3] | Reserved
| 0x0 | R/W | master_timeout_en | [2] | master_iic_time_out enable
| 0x0 | R/W | master_nstop_en | [1] | master_no_stop enable
| 0x0 | R/W | master_nack_en | [0] | master_nack enable
0x30 |  |  |  | [31:3] | Reserved
| 0x0 | R/W | rel_time_out | [2] | rel_time_out
| 0x0 | R/W | rel_mst_stop | [1] | rel_mst_stop
| 0x0 | R/W | rel_mst_nack | [0] | rel_mst_nack
0x34 |  |  |  | [31:16] | Reserved
| 0x10 | R/W | clk_div_cnt | [15:0] | iic clk divider
0x38 |  |  |  | [31:1] | Reserved
| 0x0 | R/W | clk_en | [0] | clk_en

## iic_slave
IIC Controller Register (BaseAddr[31:0]=1f400000h)
Offset | Default | R/W | Register Name | Bit Loc | Description
0x00 |  |  |  | [31:8] | Reserved
| 0xaa | R/W | slavedev | [7:0] | device id[7:1]
0x04 |  |  |  | [31:1] | Reserved
| 0x1 | R/W | en_slaveb | [0] | iic slave enable signal
0x08 |  |  |  | [31:8] | Reserved
| 0x0 | RO | slaveb_addr | [15:8] | slave addr from iic slave interface
| 0x0 | RO | slaveb_data | [7:0] | slave data from iic slave interface
0x0c |  |  |  | [31:8] | Reserved
| 0x0 | R/W | slaveb_data_2_iic | [7:0] | data to iic slave interface
0x10 |  |  |  | [31:5] | Reserved
| 0x0 | RO | slave_rw_o | [4] | iic slave rw
| 0x0 | RO | slave_addrb | [3] | iic slave addr
| 0x0 | RO | slave_stopb | [2] | iic slave stop
| 0x0 | RO | slave_nackb | [1] | iic slave nack
| 0x0 | RO | slave_rw_int | [0] | iic slave rw_int
0x14 |  |  |  | [31:4] | Reserved
| 0x0 | R/W | rel_slb_addr | [3] | release iic slave addr
| 0x0 | R/W | rel_slb_stop | [2] | release iic slave stop
| 0x0 | R/W | rel_slb_nack | [1] | release iic slave nack
| 0x0 | R/W | rel_slb_rw_int | [0] | release iic slave rw_int

## ir
IR Controller Register (BaseAddr[31:0]=1f700000h)
Offset | Default | R/W | Register Name | Bit Loc | Description
0x00 |  |  |  | [31:3] | Reserved
| 0x0 | RO | ir_cmp_err | [2] | ir data found a compare err
| 0x0 | RO | ir_repeat | [1] | ir get a repeat command
| 0x0 | RO | ir_int | [0] | ir get a data or repeat signal
0x04 |  |  |  | [31:3] | Reserved
| 0x0 | R/W | rf_data_cmp_en | [2] | 1:compare data[15:08] and data[07:00] 0:don't compare
| 0x0 | R/W | rf_addr_cmp_en | [1] | 1:compare data[31:24] and data[23:16] 0:don't compare
| 0x1 | R/W | rf_ir_phase | [0] | 1:use the sin value as input 0:use the ~sin value as ir input
0x08 |  |  |  | [31:2] | Reserved
| 0x0 | WC | rf_cmp_clr | [1] | write to this bit can clear compare err
| 0x1 | WC | rf_int_clr | [0] | write to this bit can clear int signal
0x0c | 0x0 | RO | ir_data | [31:0] | ir read data
0x10 |  |  |  | [31:8] | Reserved
| 0x5 | R/W | rf_niose_th | [7:0] | noise in main clk cycle,the pulse less than this value will be treat as a noise
0x14 |  |  |  | [31:13] | Reserved
| 0x1f4 | R/W | rf_edge_th | [12:0] | edge threshold value,less then this value will act as a level ,this value used in carrier remove
0x18 |  |  |  | [31:18] | Reserved
| 0x222e0 | R/W | rf_9ms_cnt | [17:0] | lead time with carrier threshold value
0x1c |  |  |  | [31:18] | Reserved
| 0x11170 | R/W | rf_4p5_cnt | [17:0] | lead time without carrier threshold value
0x20 |  |  |  | [31:18] | Reserved
| 0x3a98 | R/W | rf_1p69_cnt | [17:0] | 1.69ms cnt
0x24 |  |  |  | [31:18] | Reserved
| 0x84d0 | R/W | rf_2p25_cnt | [17:0] | 2.25ms cnt

## afe
pmu Controller Register (BaseAddr[31:0]=1f100000h)
Offset | Default | R/W | Register Name | Bit Loc | Description
0x00 |  |  |  | [31:10] | Reserved | bg&bias
| 0x4 | R/W | bg_trim12 | [9:7] | bg 1.2 voltage trim
| 0x0 | R/W | en_temp12 | [6] | internal temperature sensor enable
| 0x28 | R/W | iref_trim12 | [5:0] | ireference trim
0x04 |  |  |  | [31:9] | Reserved | ldo 1.2V
| 0x1 | R/W | ldo_b_en12 | [8] | 1.2V core ldo enable (PMU ctrl)
| 0xc | R/W | ldo_s_vtrim12 | [7:4] | 1.2V pmu ldo trim
| 0x8 | R/W | ldo_b_vtrim12 | [3:0] | 1.2V core ldo trim
0x08 |  |  |  | [31:15] | Reserved | osc32K & 16M
| 0x54 | R/W | oc32k_trim12 | [14:8] | osc32K freq trim
| 0x59 | R/W | osc16m_trim12 | [7:1] | osc16m freq trim
| 0x1 | R/W | osc16m_en12 | [0] | oac16m enable (PMU ctrl)
0x0c |  |  |  | [31:4] | Reserved | switch
| 0x0 | R/W | sw_flash_pdn_en12 | [3] | flash switch output pull down
| 0x1 | R/W | sw_flash_en12 | [2] | flash switch enable
| 0x0 | R/W | sw_core_pdn_en12 | [1] | core switch output pull down
| 0x1 | R/W | sw_core_en12 | [0] | core switch enable (PMU ctrl)
0x10 |  |  |  | [31:3] | Reserved | watch dog
| 0x1 | R/W | wd_tsel12 | [2:1] | watch dog interrupt time select (00~11: 1s/2s/4s/8s)
| 0x0 | R/W | wd_clrn12 | [0] | watch dog clear, 0-clear
0x14 |  |  |  | [31:21] | Reserved | IF filter & PGA
| 0x0 | R/W | if_ldo_en12 | [20] | if ldo enable
| 0x0 | R/W | if_ldocomp12 | [19] | if ldo compensation(0-use external 1uF cap, 1-without ext cap)
| 0x1 | R/W | if_filter_en12 | [18] | if filter enable
| 0x0 | R/W | if_vsel12 | [17:16] | if ldo voltage select, power & Vref(00~11: 2V/2.048V/2.5V/VDD)
| 0x8 | R/W | if_vtrim12 | [15:12] | if ldo voltage trim
| 0x0 | R/W | if_vcm_sel12 | [11:10] | if vcom select(00~11: 50%, 51.4%, 48.6%,61.2% Vref)
| 0x8 | R/W | if_lna_gain12 | [9:6] | if pre amp gain
| 0x10 | R/W | if_hpf_bw12 | [5:1] | if high-pass filter bandwidth
| 0x0 | R/W | if_bwhp12 | [0] | if hpf bypass (1-bypass)
0x18 |  |  |  | [31:25] | Reserved
| 0x10 | R/W | if_lpf_bw_tune12 | [24:20] | if low-pass filter bandwidth
| 0x9 | R/W | if_lpf_q_tune12 | [19:15] | if low-pass filter q factor
| 0x1 | R/W | if_lpf_gm_tune12 | [14:11] | if low-pass filter gm select
| 0xb | R/W | if_pga_gain12 | [10:7] | if post amp gain
| 0x0 | R/W | if_lpf_hbw_en12 | [6] | if lpf high bandwidth enable for DFT
| 0x0 | R/W | if_test_en12 | [5] | if test enalbe for DFT
| 0x0 | R/W | if_test_fsel12 | [4:3] | if_test_signal select
| 0x1 | R/W | if_lna_aon_en12 | [2] | if pre amp enable always on
| 0x1 | R/W | if_lpf_aon_en12 | [1] | if low-pass filter enable always on
| 0x1 | R/W | if_pga_aon_en12 | [0] | if pga enable always on
0x1c |  |  |  | [31:15] | Reserved | ADC
| 0x0 | R/W | adc_clk_sel12 | [14] | adc clock select(0- osc16m, 1-external clock input)
| 0x0 | R/W | adc_ch_mux12 | [13:10] | adc chnannel mux (000~111: 000-if,010-internal temp,011~111 gpio)
| 0x1 | R/W | adc_sample_cnt12 | [9:4] | adc sample clock counter
| 0x0 | R/W | adc_trigger12 | [3] | adc sample trigger, posedge trigger (PMU ctrl)
| 0x0 | R/W | adc_mode12 | [2] | adc work mode (0-trigger, 1-continues sample)
| 0x0 | R/W | adc_en12_reg | [1] | adc analog enable
| 0x0 | R/W | adc_reg_sel12 | [0] | adc reg ctrl (0- normal work timer sample mode, 1- reg ctrl mode)
0x20 |  |  |  | [31:13] | Reserved | RF ldo
| 0x0 | R/W | ldo_rf_en_ctrl12 | [12] | rf ldo enable ctrl (0 -normal work, adc trigger rf enable, 1- ldo_rfX_en12 reg set)
| 0x0 | R/W | ldo_rf1_en12 | [11] | rf ldo1 enable
| 0x0 | R/W | ldo_rf2_en12 | [10] | rf ldo2 enable
| 0x0 | R/W | ldo_rf3_en12 | [9] | rf ldo3 enable
| 0x4 | R/W | ldo_rf1_vtrim12 | [8:6] | rf ldo1 output voltage trim
| 0x4 | R/W | ldo_rf2_vtrim12 | [5:3] | rf ldo2 output voltage trim
| 0x4 | R/W | ldo_rf3_vtrim12 | [2:0] | rf ldo2 output voltage trim
0x24 |  |  |  | [31:2] | Reserved | analog test mode
| 0x0 | R/W | tm_ana_en12 | [1] | analog test mode enable
| 0x0 | R/W | tm_ana_sel12 | [0] | analog test mode function select
0x28 |  |  |  | [31:16] | Reserved | read only signals
| 0x0 | RO | ldo12_ready12 | [15] | ldo 1.2V for core ready
| 0x0 | RO | ldo_if_ready12 | [14] | ldo 2V for IF ready
| 0x0 | RO | osc32k_ready12 | [13] | osc32k clock ready
| 0x0 | RO | osc16m_ready12 | [12] | osc16m clock ready
| 0x0 | RO | adc_data12 | [11:0] | adc output data

## uart
uart Controller Register (BaseAddr[31:0]=1f500000h)
Offset | Default | R/W | Register Name | Bit Loc | Description
0x00 |  |  |  | [31:8] | Reserved
| 0x0 | R/W | baud_rate_ud_en | [7] | baud rate user define enable
| 0x0 | R/W | big_endian | [6] | big endian 1:msb first tran 0:lsb first trans
| 0x0 | R/W | rx_enable | [5] | rx enable
| 0x0 | R/W | tx_enable | [4] | tx enable
| 0x4 | R/W | baud_rate | [3:0] | baud rate(no use here)
0x04 |  |  |  | [31:8] | Reserved
| 0x0 | R/W | stop_extra | [7] | extra stop bits
| 0x0 | R/W | stop_half | [6] | half stop bit
| 0x0 | R/W | rb8 | [5] | rb8,hardware generated parity code
| 0x0 | R/W | tb8 | [4] | tb8
| 0x0 | RO | not used | [3] | not used
| 0x3 | R/W | parity_ctrl | [2:0] | [2] parity mode 1:use tb8 as parity code 0:use hardware generatedd parity code [1] parity odd: 1:even check 0:odd check [0] parity_en: 1:enable parity check 0:disable parity check
0x08 |  |  |  | [31:8] | Reserved
| 0x0 | RO | rx_data_reg | [7:0] | rx data
0x0c |  |  |  | [31:8] | Reserved
| 0x0 | R/W | tx_data_reg | [7:0] | tx data
0x10 |  |  |  | [31:7] | Reserved
| 0x0 | RO | rx_error | [6:5] | rx error 2'b00: no error 2'b01:parity error 2'b10:stop error
| 0x0 | RO | ri | [4] | rx int
| 0x0 | R/W | rx_int_clear | [3] | rx int clear
| 0x0 | RO | not used | [2] | not used
| 0x0 | R/W | tx_int_clear | [1] | tx int clear
| 0x0 | RO | ti | [0] | tx int
0x14 |  |  |  | [31:8] | Reserved
| 0x0 | RO | not used | [7] | not used
| 0x0 | RO | rx_state | [6:4] | rx state: 3'b000:rx idle 3'b001:rx_start 3'b011:rx_parity 3'b100:rx_stop 3'b101:rx_error 3'b110:rx_extra
| 0x0 | RO | not used | [3] | not used
| 0x0 | RO | tx_state | [2:0] | tx state: 3'b000:tx idle 3'b001:tx_wait 3'b010:tx_start 3'b011:tx_data 3'b100:tx_parity 3'b101:tx_stop 3'b110:tx_extra
0x18 |  |  |  | [31:8] | Reserved
| 0x75 | R/W | brh_ud | [7:0] | baud rate used define value [15:8]
0x1c |  |  |  | [31:8] | Reserved
| 0x2f | R/W | brl_ud | [7:0] | baud rate used define value [7:0]

## top_reg
Top_Reg Controller Register (BaseAddr[31:0]=1f000000h)
Offset | Default | R/W | Register Name | Bit Loc | Description
0x00 | 0x21063030 | RO | sys_info[31:0] | [31:0] | sys_info[31:0]
| 0x0 | RO | spi_sel | [0] | internal/external flash
0x04 | 0x08200120 | RO | sys_info[63:32] | [31:0] | sys_info[63:32]
0x08 |  |  |  | [31:8] | Reserved
| 0x0 | RO | top_status | [7:0] | top status
0x10 | 0x0 | R/W | top_ctl4 | [31:0] | top control reg 4
0x14 | 0x0 | R/W | top_ctl5 | [31:0] | top control reg 5
0x18 | 0x0 | R/W | top_ctl6 | [31:0] | top control reg 6
0x1C | 0x0 | R/W | top_ctl7 | [31:0] | top control reg 7
0x20 | 0x0 | R/W | top_ctl8 | [31:0] | top control reg 8
0x24 | 0x0 | R/W | top_ctl9 | [31:0] | top control reg 9
0x28 | 0x0 | R/W | top_ctl10 | [31:0] | top control reg 10
0x2C | 0x0 | R/W | top_ctl11 | [31:0] | top control reg 11
0x30 | 0x0 | R/W | top_ctl12 | [31:0] | top control reg 12
0x34 | 0x0 | R/W | top_ctl13 | [31:0] | top control reg 13
0x38 | 0x0 | R/W | top_ctl14 | [31:0] | top control reg 14
0x3C | 0x0 | R/W | top_ctl15 | [31:0] | top control reg 15
0xC0 |  |  |  | [31:30] | Reserved
| 0x0 | R/W | gpio_out | [29:0] | {p4[5:0],p3,p2,p1}
0xC4 |  |  |  | [31:30] | Reserved
| 0x0 | R/W | gpio_en | [29:0] | {p4_en[5:0],p3_en,p2_en,p1_en}
0xC8 |  |  |  | [31:4] | Reserved
| 0x0 | R/W | trig_int_msk | [3:0] | interrupt mask
0xCC |  |  |  | [31:4] | Reserved
| 0x0 | R/W | trig_int_trg | [3:0] | interrupt trigger mode
0xD0 |  |  |  | [31:4] | Reserved
| 0x0 | R/W | trig_int_clr | [3:0] | interrupt clear
0xD4 |  |  |  | [31:4] | Reserved
| 0x0 | R/W | trig_int_sta | [3:0] | interrupt status

## stc
STC Controller Register (BaseAddr[31:0]=1f200000h)
Offset | Default | R/W | Register Name | Bit Loc | Description
0x00 |  |  |  | [31:17] | Reserved
| 0x0 | R/W | pwm_en[4] | [16] | PWM 4 counter enable
| 0x0 | R/W | pwm_en[3] | [15] | PWM 3 counter enable
| 0x0 | R/W | pwm_en[2] | [14] | PWM 2 counter enable
| 0x0 | R/W | pwm_en[1] | [13] | PWM 1 counter enable
| 0x0 | R/W | pwm_en[0] | [12] | PWM 0 counter enable
| 0x0 | R/W | timer_rel[3] | [11] | timer 3 clear
| 0x0 | R/W | timer_rel[2] | [10] | timer 2 clear
| 0x0 | R/W | timer_rel[1] | [9] | timer 1 clear
| 0x0 | R/W | timer_rel[0] | [8] | timer 0 clear
| 0x0 | R/W | timer_en[3] | [7] | timer 3 enable
| 0x0 | R/W | timer_en[2] | [6] | timer 2 enable
| 0x0 | R/W | timer_en[1] | [5] | timer 1 enable
| 0x0 | R/W | timer_en[0] | [4] | timer 0 enable
|  |  |  | [3] | Reserved
| 0x0 | R/W | wdg_rst_en | [2] | watch dog reset enable
| 0x0 | R/W | wdg_en | [1] | watch dog counter enable
| 0x0 | R/W | stc_cnt_en | [0] | 64bit system counter enable
0x04 | 0x0 | R/W | wdg_cnt_reg | [31:0] | watch dog counter initial value
0x08 | 0xFFF00000 | R/W | timer1_reg | [31:0] | timer 1 initial value
0x0C | 0xFFF00000 | R/W | timer2_reg | [31:0] | timer 2 initial value
0x10 | 0xFFF00000 | R/W | timer3_reg | [31:0] | timer 3 initial value
0x14 | 0xFFF00000 | R/W | timer4_reg | [31:0] | timer 4 initial value
0x18 |  |  |  | [31:24] | Reserved
| 0x0 | R/W | pwm_freq_ctrl1 | [23:0] | PWM 1 frequency setting
0x1C |  |  |  | [31:24] | Reserved
| 0x0 | R/W | pwm_freq_ctrl2 | [23:0] | PWM 2 frequency setting
0x20 |  |  |  | [31:24] | Reserved
| 0x0 | R/W | pwm_freq_ctrl3 | [23:0] | PWM 3 frequency setting
0x24 |  |  |  | [31:24] | Reserved
| 0x0 | R/W | pwm_freq_ctrl4 | [23:0] | PWM 4 frequency setting
0x28 |  |  |  | [31:24] | Reserved
| 0x0 | R/W | pwm_freq_ctrl5 | [23:0] | PWM 5 frequency setting
0x2C |  |  |  | [31:24] | Reserved
| 0x0 | R/W | pwm_freq_duty1 | [23:0] | PWM 1 duty setting
0x30 |  |  |  | [31:24] | Reserved
| 0x0 | R/W | pwm_freq_duty2 | [23:0] | PWM 2 duty setting
0x34 |  |  |  | [31:24] | Reserved
| 0x0 | R/W | pwm_freq_duty3 | [23:0] | PWM 3 duty setting
0x38 |  |  |  | [31:24] | Reserved
| 0x0 | R/W | pwm_freq_duty4 | [23:0] | PWM 4 duty setting
0x3C |  |  |  | [31:24] | Reserved
| 0x0 | R/W | pwm_freq_duty5 | [23:0] | PWM 5 duty setting
0x40 | 0x0 | RO | timer1_cnt | [31:0] | timer 1 counter value
0x44 | 0x0 | RO | timer2_cnt | [31:0] | timer 2 counter value
0x48 | 0x0 | RO | timer3_cnt | [31:0] | timer 3 counter value
0x4C | 0x0 | RO | timer4_cnt | [31:0] | timer 4 counter value

## flash
Serial_Flash Controller Register (BaseAddr[31:0]=00000000h)
Offset | Default | R/W | Register Name | Bit Loc | Description
0x00 | 0x0 | R/W |  | [31:6] | Reserved
| 0x0 | R/W | fla_dual_md | [5] | Enable output data dual output mode(WINDOND dual read mode)
| 0x0 | R/W | fla_hold_md | [4] | Hold the transmit mode, "0": stop the SCK, "1": hold signal to control the SPI tansmit
| 0x1 | R/W | fla_lop | [3] | Terminate the SPI transmit
| 0x1 | R/W | fla_en | [2] | SPI enable
| 0x0 | R/W | fla_cpol | [1] | clock polarity
| 0x0 | R/W | fla_cpha | [0] | clock phase
0x04 | 0x0 | R/W | fla_cmd2 | [31:24] | command 2
| 0x0 | R/W | fla_cmd1 | [23:16] | command 1
| 0x0 | R/W | fla_cmd0 | [15:8] | command 0
| 0x0 | R/W | fla_data_rw | [7] | "1": command with received data
| 0x0 | R/W | fla_data_dlen | [6:4] | Receive data length
| 0x0 | R/W | fla_data_tlen | [3:0] | Command length
0x08 | 0x0 | R/W | fla_cmd6 | [31:24] | command 6
| 0x0 | R/W | fla_cmd5 | [23:16] | command 5
| 0x0 | R/W | fla_cmd4 | [15:8] | command 4
| 0x0 | R/W | fla_cmd3 | [7:0] | command 3
0x0C | 0x0 | R/W | fla_cmd10 | [31:24] | command 10
| 0x0 | R/W | fla_cmd9 | [23:16] | command 9
| 0x0 | R/W | fla_cmd8 | [15:8] | command 8
| 0x0 | R/W | fla_cmd7 | [7:0] | command 7